## Graphics
StereoBoy
StereoBoy
STEREOBOY

## Pin Mapping SDIO
Cart Pin # | RP2350 Pin # | GPIO # | Pin Func. | Use case | Other funcs
0 | N/A | N/A | GND | Power | LOCKED
1 | 70 | N/A | QSPI_D3 | Flash | LOCKED
2 | 71 | N/A | QSPI_SCK | Flash | LOCKED
3 | 72 | N/A | QSPI_D0 | Flash | LOCKED
4 | 73 | N/A | QSPI_D2 | Flash | LOCKED
5 | 74 | N/A | QSPI_D1 | Flash | LOCKED
6 | 75 | N/A | QSPI_CS | Flash | LOCKED
7 | 3 | 80 | SD_DETECT | SD card | LOCKED
8 | 2 | 79 | SD_CS | SD card | LOCKED
9 | 41 | 52 | ADC1 | GPIO | SPI1 RX | UART1 TX | I2C0 SDA | PWM 8 A
10 | 40 | 49 | ADC0 | GPIO | SPI1 CS | UART1 RX | I2C0 SCL | PWM 8 B
11 | 30 | 38 | SPI1_SCK | SD card | LOCKED
12 | 31 | 39 | SPI1_MOSI | SD card | LOCKED
13 | 28 | 36 | SPI1_MISO | SD card | LOCKED
14 | 12 | 11 | HSTX0 | GPIO | SPI1 RX | UART0 TX | I2C0 SDA | PWM 6 A
15 | 13 | 12 | HSTX1 | GPIO | SPI1 CS | UART0 RX | I2C0 SCL | PWM 6 B
16 | 14 | 13 | HSTX2 | GPIO | SPI1 SCK | UART0 CTS | I2C1 SDA | PWM 7 A
17 | 15 | 14 | HSTX3 | GPIO | SPI1 TX | UART0 RTS | I2C1 SCL | PWM 7 B
18 | 16 | 16 | HSTX4 | GPIO | SPI0 RX | UART0 TX | I2C0 SDA | PWM 0 A
19 | 17 | 17 | HSTX5 | GPIO | SPI0 CS | UART0 RX | I2C0 SCL | PWM 0 B
20 | 18 | 18 | HSTX6 | GPIO | SPI0 SCK | UART0 CTS | I2C1 SDA | PWM 1 A
21 | 19 | 19 | HSTX7 | GPIO | SPI0 TX | UART0 RTS | I2C1 SCL | PWM 1 B
22 | 20 | 21 | I2C0_SDA | GPIO | SPI0 RX | UART1 TX | I2C0 SDA | PWM 2 A
23 | 20 | 21 | I2C0_SCL | GPIO | SPI0 CS | UART1 RX | I2C0 SCL | PWM 2 B
24 | ??? | ??? | ??? | ???? | ???? | ???? | ???? | ????
25 | N/A | N/A | I2S_MCLK | Audio | LOCKED
26 | N/A | N/A | I2S_WSEL | Audio | LOCKED
27 | N/A | N/A | I2S_BCLK | Audio | LOCKED
28 | N/A | N/A | I2S_DIN | Audio | LOCKED
29 | N/A | N/A | 3V3 | Power | LOCKED
30 | N/A | N/A | 5V | Power | LOCKED
31 | N/A | N/A | GND | Power | LOCKED
*** SCRATCHPAD ***
> SD card and Codec share same SPI bus (SPI1)
> QSPI not working? Backup plan is to use RP2354 and maybe use QSPI pins for 2nd flash or PSRAM
> Kill volume a bit when FF/REW
> NEXT STEPS:
→ Oscope display?
→ GUI menu?
It seems file skip on initial play makes headphones squeak. Kill DAC on start play and enable before playing?
THINGS TO WORK ON:
→ Power switch 3.3V EN → WORKS!!!!!
→ Check DAC audio level
→ fast artwork extraction
→ DMA integration
→ Core 1 utilization

## Components
Component | What is it | Interface Prim. | Interface Bkup | Speed | Voltage | Current | Priority | Domain | Working?
RP2350B | Display | N/A |  | 150 MHz | 3.3V |  | Very High | Core | Yes!
VS1053B | Audio Codec | SPI 1 |  | 25 MHz | 3.3V / 1.8V |  | Very High | Audio | Yes!
1.54” IPS LCD | Display | SPI 0 | PIO | 62.5 MHz | 3.3V |  | Very High | UI | Yes!
Micro-SD card | Music Storage | SPI 0 |  | 150 MHz | 3.3V |  | Very High | Audio | Yes!
W25Q128 | Code Storage | QSPI |  | 150 MHz | 3.3V |  | Very High | Core | Yes!
TLV320AIC3100 | DAC + AMP | I2C 0 |  | 400 Khz | 5V |  | Very High | Audio | Yes!
FM24W256 | FRAM | I2C 0 |  | 400 Khz | 3.3V |  | Low | Core | Untested :(
PCA9685 | LED Driver | I2C 1 |  |  | 5V, MAYBE 3.3? |  | High | UI | Untested :(
74HC165 | Button Sh. Reg. | GPIO |  | 1 Khz | 3.3V |  | Very High | UI | Yes!
PKMCS0909E | Buzzer | GPIO |  |  | 3.3V |  | Low | UI | Untested :(
TPS61090 | Boost Converter | N/A |  |  | 3V in 5V out | 750 mAh | Very High | Power | Yes!
TPS2116 | OR Controller | N/A |  |  | 5V in 5V out | 2.5A | Very High | Power | Yes!
TLV62569-3V3 | 3.3V Regulator | N/A |  |  | 5V in 3.3V out | 2A | Very High | Power | Yes!
TLV62569-1V8 | 1.8V Regulator | N/A |  |  | 5V in 1.8V out | 2A | Very High | Power | Yes!
RK10J11R0A0L | Thumbwheel | ADC 4 |  |  | 3.3V |  | Low | UI | Untested :(
SPKVDD = 5V
Duty split between Codec & DAC:
Codec: play control
→ scrubbing, next/prev, play/pause
→ tempo/speed/pitch control
→ Equalizer as well (much harder on DAC)
DAC: audio control
→ volume, output source, left/right balance
Codec volume always stays at MAX!!!

## Peripherals
Peripheral | Location | Uses | Proc. Core
SPI_0 | Logic Board | codec | 0
SPI_1 | Logic Board | display | 1
I2C_0 | Logic Board | DAC, FRAM | 1
I2C_1 | Mag | LED Driver | 1
I2S | Mainly Logic Board | Audio playback | 0
PIO | Mainly Mag | LED driver, mag | 1
HSTX | Mag | VideoMag | 1
GPIO | Logic Board | Buttons, Buzzer, RGB LED, analog muxes | 1
SPI_0 | Mag | Music storage | 1
QSPI | Mag | Code storage | 1
ADC | Mainly Mag | Pot | 1

## Timing
Time unit | Action | Priority | When
Read button
Update display
64-bit monotonic timer
PWM: 12x 16-bit counters
→ can trigger DMA
→ 2x system IRQ lines
12x PIO State Machines can act as 32-bit counters
DMA has 4x internal timers to trigger transfers
Each M33 core has 24-bit systick